## BOM
4-CH K-TYPE THERMOMETER / LOGGER - BOM (Rev A (draft), 2026-10-09)
Passives are generic (spec in Value/Notes). ICs carry the suggested MPN. DNP = do not populate.
Item # | Ref Des | Qty | Value | Package | Description | Manufacturer | MPN | Category | Notes
1 | U1 | 1 | SD93F115B-JQS | LQFP100 14x14 0.5mm | 32-bit MCU SoC: 18/20-bit SD-ADC+PGIA, LCD driver 4COMx44SEG, RTC, UART/I2C/SPI | SDIC (晶華微) | SD93F115B-JQS | IC | LQFP100 chosen for 4COM x 39 usable SEG + charge pump (see docs)
2 | U2 | 1 | TP4054 | SOT-23-5 | 1S Li-ion linear charger, 500 mA (R18=2k) | TOPPOWER / equiv. LTC4054 | TP4054 | IC | Pinout = LTC4054: 1 CHRG,2 GND,3 BAT,4 VCC,5 PROG
3 | U3, U4 | 2 | XC6206P332MR | SOT-23 | 3.3 V 200 mA low-Iq LDO. U3 = system rail VDD (from battery); U4 = USB-UART bridge rail (from VBUS) | Torex | XC6206P332MR | IC | 3-pin SOT-23: verify pin order against the vendor datasheet. Do not use a 40 uA-Iq LDO as U3 (sleep current)
4 | U5 | 1 | CH340N | SOP-8 | USB to UART bridge, no crystal, VCC=V3=3.3 V | WCH (沁恆) | CH340N | IC | Verify SOP-8 pin numbers against CH340N datasheet before layout
5 | U6 | 1 | AT24CM01-SSHD-T | SOIC-8 | 1 Mbit (128 KB) I2C EEPROM - stand-alone log memory | Microchip | AT24CM01-SSHD-T | IC | A1,A2 and WP tied to GND, A0 NC; 24C512 is a drop-in if cost matters
6 | U7 | 1 | USBLC6-2SC6 | SOT-23-6 | USB D+/D- ESD protection | STMicroelectronics | USBLC6-2SC6 | IC
7 | F1 | 1 | PTC 0.5 A hold | 1206 | Resettable fuse on VBUS | Bourns | MF-NSMF050-2 | Discrete
8 | Q1 | 1 | MMBT3904 | SOT-23 | NPN, LCD backlight switch (optional) | onsemi | MMBT3904 | Discrete
9 | C1, C2, C3, C4 | 4 | 100 nF X7R | 0603 | TC input filter (K+ node to ACM) | Generic | - | Passive
10 | C5, C6 | 2 | 100 nF X7R | 0603 | CJC network filter (across R14 / across RT1) | Generic | - | Passive
11 | C7 | 1 | 100 nF X7R | 0603 | ACM to GND (vendor reference C9) | Generic | - | Passive
12 | C8 | 1 | 100 nF X7R | 0603 | VBAT sense filter | Generic | - | Passive
13 | C9 | 1 | 1 µF X7R | 0603 | VDD bulk at U1 pin 8 | Generic | - | Passive
14 | C10 | 1 | 100 nF X7R | 0603 | VDD HF decoupling at U1 | Generic | - | Passive
15 | C11 | 1 | 100 nF X7R | 0603 | AVDDR filter (pin 9) to AVSS | Generic | - | Passive
16 | C12 | 1 | 100 nF X7R | 0603 | ACM 1.2 V reference filter (pin 10) to AVSS | Generic | - | Passive
17 | C13 | 1 | 1 µF X7R | 0603 | DVDDR (pin 62) to DVSS | Generic | - | Passive | Vendor ref uses 1 uF; datasheet text says >= 0.1 uF
18 | C14 | 1 | 1 µF X7R | 0603 | VLCD (pin 3) to VDD | Generic | - | Passive
19 | C15 | 1 | 100 nF X7R | 0603 | LCD charge pump flying cap, CN (pin 1) - CP (pin 2) | Generic | - | Passive
20 | C16 | 1 | 100 nF X7R | 0603 | RST_B filter | Generic | - | Passive
21 | C17 | 1 | 1 µF X7R 10V | 0603 | TP4054 VCC input | Generic | - | Passive
22 | C18 | 1 | 4.7 µF X5R 10V | 0805 | TP4054 BAT output | Generic | - | Passive
23 | C19 | 1 | 1 µF X7R 10V | 0603 | U3 input | Generic | - | Passive
24 | C20 | 1 | 10 µF X5R 10V | 0805 | U3 output / VDD bulk | Generic | - | Passive
25 | C21, C22 | 2 | 1 µF X7R 10V | 0603 | U4 input / output | Generic | - | Passive
26 | C23 | 1 | 100 nF X7R | 0603 | CH340N VCC decoupling | Generic | - | Passive
27 | C24, C25, C26, C27, C28 | 5 | 100 nF X7R | 0603 | Key debounce / ESD | Generic | - | Passive
28 | C29, C30 | 2 | 18 pF C0G | 0603 | 32.768 kHz crystal load capacitors | Generic | - | Passive | Re-tune for the layout: CL = C/2 + Cstray = 12.5 pF
29 | C31 | 1 | 100 nF X7R | 0603 | U6 decoupling | Generic | - | Passive
30 | R1, R4, R7, R10 | 4 | 22 MΩ 1% | 1206 | TC bias pull-up to AVDDR (open-TC detect) | Generic | - | Passive | High-value: clean flux, no leakage path. >= 200 V rated
31 | R2, R5, R8, R11 | 4 | 5.1 MΩ 1% | 0805 | TC bias pull-down to ACM (open-TC detect) | Generic | - | Passive | Open-circuit node = ACM + 339 mV at AVDDR=3.0 V
32 | R3, R6, R9, R12 | 4 | 1 kΩ 1% | 0603 | TC input series resistor (RC filter) | Generic | - | Passive
33 | R13 | 1 | 300 kΩ 1% | 0603 | CJC NTC network: current-setting resistor | Generic | - | Passive | Value cancels out in the ratiometric calculation
34 | R14 | 1 | 10 kΩ 0.1% 25ppm | 0603 | CJC NTC network: ratiometric reference | Generic | - | Passive | Precision part: sets CJC accuracy
35 | R15, R16 | 2 | 470 kΩ 1% | 0603 | VBAT sense divider (1/2) | Generic | - | Passive | 4.5 uA drain at 4.2 V
36 | R17 | 1 | 10 kΩ | 0603 | RST_B pull-up | Generic | - | Passive
37 | R18 | 1 | 2.0 kΩ 1% | 0603 | TP4054 PROG: sets 500 mA charge current | Generic | - | Passive | Use 4k for 250 mA if the cell is < 500 mAh
38 | R19 | 1 | 100 kΩ | 0603 | USB_DET divider (top) | Generic | - | Passive
39 | R20 | 1 | 120 kΩ | 0603 | USB_DET divider (bottom) | Generic | - | Passive | VBUS 4.5 V -> 2.45 V (> VIH 2.31 V)
40 | R21, R22 | 2 | 5.1 kΩ 1% | 0603 | USB-C CC1 / CC2 pull-downs | Generic | - | Passive
41 | R23 | 1 | 10 kΩ | 0603 | UART1 TXD1 -> CH340N RXD series (limits back-power) | Generic | - | Passive | Firmware must tri-state TXD1 when USB_DET = 0
42 | R24 | 1 | 1 kΩ | 0603 | UART1 RXD1 <- CH340N TXD series | Generic | - | Passive
43 | R25 | 1 | 10 kΩ | 0603 | BOOT pull-up (DNP until polarity confirmed) | Generic | - | Passive | DNP
44 | R26, R27 | 2 | 4.7 kΩ | 0603 | I2C SDA / SCL pull-ups | Generic | - | Passive
45 | R28 | 1 | 1 kΩ | 0603 | Backlight transistor base resistor | Generic | - | Passive
46 | R29 | 1 | per LED | 0603 | Backlight LED current-limit resistor | Generic | - | Passive | Calculate from LED Vf / If; fed from VBAT_SW
47 | R30 | 1 | 100 kΩ | 0603 | Backlight base pull-down | Generic | - | Passive
48 | RT1 | 1 | NTC 10 kΩ 1% B3380 | 0603 | Cold-junction sensor | Murata | NCP18XH103F03RB | Passive | Place at the thermocouple jacks (isothermal with J1-J4), away from U3/U1
49 | Y1 | 1 | 32.768 kHz 12.5 pF | 3215 | RTC crystal on XIN1/XOUT1 (P00/P01) | Epson / equiv. | FC-135 or equivalent | Crystal | +-20 ppm
50 | J1, J2, J3, J4 | 4 | K-type mini socket | PCB / panel | Miniature thermocouple jack, ANSI yellow, flat-pin (K) | Omega / equiv. | SMPW-K-F (or equivalent) | Connector | Pin 1 = K+ (chromel, yellow-labelled +), pin 2 = K- (alumel). Metal body away from heat sources
51 | J5 | 1 | USB Type-C 16P | SMD | USB 2.0 Type-C receptacle, 16-pin | HRO / equiv. | TYPE-C-31-M-12 | Connector | CC1/CC2 5.1k pull-downs fitted
52 | J6 | 1 | JST PH 2P | THT/SMD | Battery connector (1S Li-ion/LiPo with protection PCM) | JST | B2B-PH-K-S | Connector | Red = +, black = -. Pack MUST have a protection circuit
53 | J7 | 1 | FPC 43P 0.5mm | SMD | LCD interface (4 COM + 39 SEG) - match to custom glass | Generic | - | Connector | Or zebra / pin header, depends on glass vendor
54 | J8 | 1 | 2P 1.25mm | SMD | LCD backlight LED connector (optional) | Generic | - | Connector | DNP if no backlight
55 | P2 | 1 | 1x5 pad/header | 2.54mm | ISP UART: 3V3, BOOT, RXD1, TXD1, GND (vendor ref P2) | Generic | - | Connector | Not needed in normal use - firmware can be loaded through the Type-C bridge
56 | P3 | 1 | 1x5 pad/header | 2.54mm | SWD debug: 3V3, TCK, TMS, BOOT, GND (vendor ref P3) | Generic | - | Connector
57 | P4 | 1 | 1x4 header | 2.54mm | UART0 expansion: 3V3, TXD0, RXD0, GND (BT/WiFi module etc.) | Generic | - | Connector | DNP / optional
58 | BZ1 | 1 | Piezo 4 kHz | 12 mm | Passive piezo buzzer, driven differentially by BUZ0/BUZB0 | Generic | - | Electromech | No driver transistor needed
59 | SW1, SW2, SW3, SW4, SW5 | 5 | Tact switch | SMD 6x6 / 3x4 | Front-panel keys: POWER/BL, MODE, HOLD, MAX/MIN, LOG | Generic | - | Electromech
60 | SW6 | 1 | Tact switch | SMD 3x4 | Hardware reset | Generic | - | Electromech
61 | SW7 | 1 | SPDT slide switch | SMD | Battery on/off (isolates load, charger still works) | Generic | - | Electromech
62 | SW8 | 1 | Tact switch | SMD 3x4 | BOOT select (ISP) - optional | Generic | - | Electromech | DNP until BOOT polarity is confirmed with SDIC
Subtotals by category (quantity of parts)
IC
Discrete
Passive
Crystal
Connector
Electromech
TOTAL parts